## Velocity Sampling
[6 empty] | Encoder Hardware Resolution (2048) = |  |  | 8192 | Encoder Hardware Resolution (1024) = |  |  | 4096 | Encoder Hardware Resolution (512) = |  |  | 2048
[6 empty] | counts/cycle | 682.6667 | Enc Res (d/ct) | 0.043945 | counts/cycle | 341.3333 | Enc Res (d/ct) | 0.087891 | counts/cycle | 170.6667 | Enc Res (d/ct) | 0.17578
Operating Frequency (Hz) | 2*pi*(Op Freq) | Maximum Angular Velocity (dps) | Average Angular Velocity (dps) | Minimum Sampling Frequency (Hz) | Minimum Sample Time (s) | Maximum Sampling Frequency (Hz) | Maximum Sample Time (s) | Resolution at Max Sampling Frequency (dps) | Resolution at Min Sampling Frequency (dps) | Maximum Sampling Frequency (Hz) | Maximum Sample Time (s) | Resolution at Max Sampling Frequency (dps) | Resolution at Min Sampling Frequency (dps) | Maximum Sampling Frequency (Hz) | Maximum Sample Time (s) | Resolution at Max Sampling Frequency (dps) | Resolution at Min Sampling Frequency (dps) | % Error in Velocity
0.1 | 0.62832 | 4.7124 | 3.1416 | 1 | 1 | 6.8267 | 0.14648 | 0.29969 | 0.043945 | 6.8267 | 0.14648 | 0.6 | 0.087891 | 3.4133 | 0.29297 | 0.6 | 0.17578 | 9.539%
0.2 | 1.2566 | 9.4248 | 6.2832 | 2 | 0.5 | 13.6533 | 0.073242 | 0.59938 | 0.087891 | 13.6533 | 0.073242 | 1.2 | 0.17578 | 6.8267 | 0.14648 | 1.2 | 0.35156 | 9.539%
0.3 | 1.885 | 14.1372 | 9.4248 | 3 | 0.33333 | 20.48 | 0.048828 | 0.89907 | 0.13184 | 20.48 | 0.048828 | 1.8 | 0.26367 | 10.24 | 0.097656 | 1.8 | 0.52734 | 9.539%
0.4 | 2.5133 | 18.8496 | 12.5664 | 4 | 0.25 | 27.3067 | 0.036621 | 1.1988 | 0.17578 | 27.3067 | 0.036621 | 2.4 | 0.35156 | 13.6533 | 0.073242 | 2.4 | 0.70312 | 9.539%
0.5 | 3.1416 | 23.5619 | 15.708 | 5 | 0.2 | 34.1333 | 0.029297 | 1.4985 | 0.21973 | 34.1333 | 0.029297 | 3 | 0.43945 | 17.0667 | 0.058594 | 3 | 0.87891 | 9.539%
0.6 | 3.7699 | 28.2743 | 18.8496 | 6 | 0.16667 | 40.96 | 0.024414 | 1.7981 | 0.26367 | 40.96 | 0.024414 | 3.6 | 0.52734 | 20.48 | 0.048828 | 3.6 | 1.0547 | 9.539%
0.7 | 4.3982 | 32.9867 | 21.9911 | 7 | 0.14286 | 47.7867 | 0.020926 | 2.0978 | 0.30762 | 47.7867 | 0.020926 | 4.2 | 0.61523 | 23.8933 | 0.041853 | 4.2 | 1.2305 | 9.539%
0.8 | 5.0265 | 37.6991 | 25.1327 | 8 | 0.125 | 54.6133 | 0.018311 | 2.3975 | 0.35156 | 54.6133 | 0.018311 | 4.8 | 0.70312 | 27.3067 | 0.036621 | 4.8 | 1.4062 | 9.539%
0.9 | 5.6549 | 42.4115 | 28.2743 | 9 | 0.11111 | 61.44 | 0.016276 | 2.6972 | 0.39551 | 61.44 | 0.016276 | 5.4 | 0.79102 | 30.72 | 0.032552 | 5.4 | 1.582 | 9.539%
1 | 6.2832 | 47.1239 | 31.4159 | 10 | 0.1 | 68.2667 | 0.014648 | 2.9969 | 0.43945 | 68.2667 | 0.014648 | 6 | 0.87891 | 34.1333 | 0.029297 | 6 | 1.7578 | 9.539%
1.1 | 6.9115 | 51.8363 | 34.5575 | 11 | 0.090909 | 75.0933 | 0.013317 | 3.2966 | 0.4834 | 75.0933 | 0.013317 | 6.6 | 0.9668 | 37.5467 | 0.026634 | 6.6 | 1.9336 | 9.539%
1.2 | 7.5398 | 56.5487 | 37.6991 | 12 | 0.083333 | 81.92 | 0.012207 | 3.5963 | 0.52734 | 81.92 | 0.012207 | 7.2 | 1.0547 | 40.96 | 0.024414 | 7.2 | 2.1094 | 9.539%
1.3 | 8.1681 | 61.2611 | 40.8407 | 13 | 0.076923 | 88.7467 | 0.011268 | 3.896 | 0.57129 | 88.7467 | 0.011268 | 7.8 | 1.1426 | 44.3733 | 0.022536 | 7.8 | 2.2852 | 9.539%
1.4 | 8.7965 | 65.9734 | 43.9823 | 14 | 0.071429 | 95.5733 | 0.010463 | 4.1957 | 0.61523 | 95.5733 | 0.010463 | 8.4 | 1.2305 | 47.7867 | 0.020926 | 8.4 | 2.4609 | 9.539%
1.5 | 9.4248 | 70.6858 | 47.1239 | 15 | 0.066667 | 102.4 | 0.0097656 | 4.4954 | 0.65918 | 102.4 | 0.0097656 | 9 | 1.3184 | 51.2 | 0.019531 | 9 | 2.6367 | 9.539%
1.6 | 10.0531 | 75.3982 | 50.2655 | 16 | 0.0625 | 109.2267 | 0.0091553 | 4.7951 | 0.70312 | 109.2267 | 0.0091553 | 9.6 | 1.4062 | 54.6133 | 0.018311 | 9.6 | 2.8125 | 9.539%
1.7 | 10.6814 | 80.1106 | 53.4071 | 17 | 0.058824 | 116.0533 | 0.0086167 | 5.0947 | 0.74707 | 116.0533 | 0.0086167 | 10.2 | 1.4941 | 58.0267 | 0.017233 | 10.2 | 2.9883 | 9.539%
1.8 | 11.3097 | 84.823 | 56.5487 | 18 | 0.055556 | 122.88 | 0.008138 | 5.3944 | 0.79102 | 122.88 | 0.008138 | 10.8 | 1.582 | 61.44 | 0.016276 | 10.8 | 3.1641 | 9.539%
1.9 | 11.9381 | 89.5354 | 59.6903 | 19 | 0.052632 | 129.7067 | 0.0077097 | 5.6941 | 0.83496 | 129.7067 | 0.0077097 | 11.4 | 1.6699 | 64.8533 | 0.015419 | 11.4 | 3.3398 | 9.539%
2 | 12.5664 | 94.2478 | 62.8319 | 20 | 0.05 | 136.5333 | 0.0073242 | 5.9938 | 0.87891 | 136.5333 | 0.0073242 | 12 | 1.7578 | 68.2667 | 0.014648 | 12 | 3.5156 | 9.539%
2.1 | 13.1947 | 98.9602 | 65.9734 | 21 | 0.047619 | 143.36 | 0.0069754 | 6.2935 | 0.92285 | 143.36 | 0.0069754 | 12.6 | 1.8457 | 71.68 | 0.013951 | 12.6 | 3.6914 | 9.539%
2.2 | 13.823 | 103.6726 | 69.115 | 22 | 0.045455 | 150.1867 | 0.0066584 | 6.5932 | 0.9668 | 150.1867 | 0.0066584 | 13.2 | 1.9336 | 75.0933 | 0.013317 | 13.2 | 3.8672 | 9.539%
2.3 | 14.4513 | 108.3849 | 72.2566 | 23 | 0.043478 | 157.0133 | 0.0063689 | 6.8929 | 1.0107 | 157.0133 | 0.0063689 | 13.8 | 2.0215 | 78.5067 | 0.012738 | 13.8 | 4.043 | 9.539%
2.4 | 15.0796 | 113.0973 | 75.3982 | 24 | 0.041667 | 163.84 | 0.0061035 | 7.1926 | 1.0547 | 163.84 | 0.0061035 | 14.4 | 2.1094 | 81.92 | 0.012207 | 14.4 | 4.2188 | 9.539%
2.5 | 15.708 | 117.8097 | 78.5398 | 25 | 0.04 | 170.6667 | 0.0058594 | 7.4923 | 1.0986 | 170.6667 | 0.0058594 | 15 | 2.1973 | 85.3333 | 0.011719 | 15 | 4.3945 | 9.539%
2.6 | 16.3363 | 122.5221 | 81.6814 | 26 | 0.038462 | 177.4933 | 0.005634 | 7.792 | 1.1426 | 177.4933 | 0.005634 | 15.6 | 2.2852 | 88.7467 | 0.011268 | 15.6 | 4.5703 | 9.539%
2.7 | 16.9646 | 127.2345 | 84.823 | 27 | 0.037037 | 184.32 | 0.0054253 | 8.0916 | 1.1865 | 184.32 | 0.0054253 | 16.2 | 2.373 | 92.16 | 0.010851 | 16.2 | 4.7461 | 9.539%
2.8 | 17.5929 | 131.9469 | 87.9646 | 28 | 0.035714 | 191.1467 | 0.0052316 | 8.3913 | 1.2305 | 191.1467 | 0.0052316 | 16.8 | 2.4609 | 95.5733 | 0.010463 | 16.8 | 4.9219 | 9.539%
2.9 | 18.2212 | 136.6593 | 91.1062 | 29 | 0.034483 | 197.9733 | 0.0050512 | 8.691 | 1.2744 | 197.9733 | 0.0050512 | 17.4 | 2.5488 | 98.9867 | 0.010102 | 17.4 | 5.0977 | 9.539%
3 | 18.8496 | 141.3717 | 94.2478 | 30 | 0.033333 | 204.8 | 0.0048828 | 8.9907 | 1.3184 | 204.8 | 0.0048828 | 18 | 2.6367 | 102.4 | 0.0097656 | 18 | 5.2734 | 9.539%
3.1 | 19.4779 | 146.0841 | 97.3894 | 31 | 0.032258 | 211.6267 | 0.0047253 | 9.2904 | 1.3623 | 211.6267 | 0.0047253 | 18.6 | 2.7246 | 105.8133 | 0.0094506 | 18.6 | 5.4492 | 9.539%
3.2 | 20.1062 | 150.7964 | 100.531 | 32 | 0.03125 | 218.4533 | 0.0045776 | 9.5901 | 1.4062 | 218.4533 | 0.0045776 | 19.2 | 2.8125 | 109.2267 | 0.0091553 | 19.2 | 5.625 | 9.539%
3.3 | 20.7345 | 155.5088 | 103.6726 | 33 | 0.030303 | 225.28 | 0.0044389 | 9.8898 | 1.4502 | 225.28 | 0.0044389 | 19.8 | 2.9004 | 112.64 | 0.0088778 | 19.8 | 5.8008 | 9.539%
3.4 | 21.3628 | 160.2212 | 106.8142 | 34 | 0.029412 | 232.1067 | 0.0043084 | 10.1895 | 1.4941 | 232.1067 | 0.0043084 | 20.4 | 2.9883 | 116.0533 | 0.0086167 | 20.4 | 5.9766 | 9.539%
3.5 | 21.9911 | 164.9336 | 109.9557 | 35 | 0.028571 | 238.9333 | 0.0041853 | 10.4892 | 1.5381 | 238.9333 | 0.0041853 | 21 | 3.0762 | 119.4667 | 0.0083705 | 21 | 6.1523 | 9.539%
3.6 | 22.6195 | 169.646 | 113.0973 | 36 | 0.027778 | 245.76 | 0.004069 | 10.7889 | 1.582 | 245.76 | 0.004069 | 21.6 | 3.1641 | 122.88 | 0.008138 | 21.6 | 6.3281 | 9.539%
Calculation of Maximum Angular Velocity
d/dt(Amp*sin(2*pi*f*t)), where Amp =7.5 degrees, f is frequency of oscilation in Hz.
Calculation of Approximate Angular Velocity
Assumption: Average speed is 2/3*Max speed
Calculation of Minimum Sample requency (Hz)
This boundary condition is intended to avoid aliasing.
This is 10x the operating frequency (Nyquist*5 for good measure)
Calculation of Minimium Sample Time (s)
Ts = 1/min sample rate (Hz)
Calculation of Maximum Sample Frequency (Hz)
This is boundary condition is intended to avoid encoder zero error. If either the sampling frequency is too high, or the operating frequency is very low, the encoder count might not change during a control loop. In this case, when calculating velocity, the change in displacement will read as zero (x2 - x1 = 0, so v = 0).
The encoder reads a maximum of 8192 counts/360 degrees of rotation. As we are only interested in a total of 15 degrees displacement, we are only using (8192 cts/rev)/(360 deg/rev)*15 degrees = 341 cts peak to peak (1/2 cycle). So a full cycle (30 degrees total displacement) takes 682 counts/loop.
Add a factor of safety of 5 cts/loop, to ensure a minimum change of 1 (aim for 5) encoder count per loop (if set close to 1 change/loop, any error in loop timing or encoder count could result in zero error), and calculate at 1Hz. So (682 counts/s)/(5 counts/cycle) = 136.4 Hz max sample speed at 1 Hz operating speed.
Ts = 682*f/(FS)
Calculation of Maximum Sample Time (s)
Ts = 1/max sample rate (Hz)
Calculation of Resolution
Each encoder count = 360 deg/8192 counts = 0.0439 deg/count.
So, resolution = (0.0439 deg/count)/Ts
Conclusion
Because slower sample rates improve velocity resolution calculated from encoder counts, consider reading encoder and calculating velocity in a timed loop outside of control loop to minimize encoder resolution while maximizing control loop speed.
***Consider the effect on a faster control loop taking in velocity values updated at a slower speed (what can other sensors do? If there's no great benefit to sampling fast, consider reducing timing of control loop)

## Position Sampling
Fix Lowest Operating Frequency, Vary Sample Frequency |  |  |  | Encoder Hardware Resolution (2048) = |  |  | 8192 | Fix Sampling Frequency, Vary Operating Frequency (Direct Mount at Platform Level) |  |  |  |  | Encoder Hardware Resolution (2048) = |  |  | 8192 | Fix % Error, Vary Operating Frequency (Direct Mount at Platform Level), Vary Sampling Frequency |  |  |  |  | Encoder Hardware Resolution (2048) = |  |  | 8192
|  |  |  | counts/cycle | 682.6667 | Enc Res (d/ct) | 0.043945 | [5 empty] | counts/cycle | 682.6667 | Enc Res (d/ct) | 0.043945 | [5 empty] | counts/cycle | 682.6667 | Enc Res (d/ct) | 0.043945
Operating Frequency (Hz) | 2*pi*(Op Freq) | Maximum Angular Velocity (dps) | Average Angular Velocity (dps) | Sampling Frequency (Hz) | Average Position Change per Control Loop (deg) | # Encoder Counts per Control Loop | % Position Error at Average Velocity | Operating Frequency (Hz) | 2*pi*(Op Freq) | Maximum Angular Velocity (dps) | Average Angular Velocity (dps) | Minimum Sampling Frequency (Hz) | Actual Sampling Frequency (Hz) | Average Position Change per Control Loop (deg) | # Encoder Counts per Control Loop | % Position Error at Average Velocity | Operating Frequency (Hz) | 2*pi*(Op Freq) | Maximum Angular Velocity (dps) | Average Angular Velocity (dps) | Minimum Sampling Frequency (Hz) | Calculated Sampling Frequency (Hz) | Average Position Change per Control Loop (deg) | # Encoder Counts per Control Loop | % Position Error at Average Velocity | Velocity Resolution at Sampling Frequency (dps) | % Velocity Error
0.1 | 0.62832 | 4.7124 | 3.1416 | 10 | 0.31416 | 7.1489 | 13.99% | 0.1 | 0.62832 | 4.7124 | 3.1416 | 1 | 10 | 0.31416 | 7.1489 | 13.99% | 0.1 | 0.62832 | 4.7124 | 3.1416 | 1 | 3.5744 | 0.87891 | 20 | 5% | 0.15708 | 5%
0.1 | 0.62832 | 4.7124 | 3.1416 | 15 | 0.20944 | 4.7659 | 20.98% | 0.2 | 1.2566 | 9.4248 | 6.2832 | 2 | 10 | 0.62832 | 14.2977 | 6.994% | 0.2 | 1.2566 | 9.4248 | 6.2832 | 2 | 7.1489 | 0.87891 | 20 | 5% | 0.31416 | 5%
0.1 | 0.62832 | 4.7124 | 3.1416 | 20 | 0.15708 | 3.5744 | 27.98% | 0.3 | 1.885 | 14.1372 | 9.4248 | 3 | 10 | 0.94248 | 21.4466 | 4.663% | 0.3 | 1.885 | 14.1372 | 9.4248 | 3 | 10.7233 | 0.87891 | 20 | 5% | 0.47124 | 5%
0.1 | 0.62832 | 4.7124 | 3.1416 | 30 | 0.10472 | 2.383 | 41.96% | 0.4 | 2.5133 | 18.8496 | 12.5664 | 4 | 10 | 1.2566 | 28.5955 | 3.497% | 0.4 | 2.5133 | 18.8496 | 12.5664 | 4 | 14.2977 | 0.87891 | 20 | 5% | 0.62832 | 5%
0.1 | 0.62832 | 4.7124 | 3.1416 | 40 | 0.07854 | 1.7872 | 55.95% | 0.5 | 3.1416 | 23.5619 | 15.708 | 5 | 10 | 1.5708 | 35.7443 | 2.798% | 0.5 | 3.1416 | 23.5619 | 15.708 | 5 | 17.8722 | 0.87891 | 20 | 5% | 0.7854 | 5%
0.1 | 0.62832 | 4.7124 | 3.1416 | 50 | 0.062832 | 1.4298 | 69.94% | 0.6 | 3.7699 | 28.2743 | 18.8496 | 6 | 10 | 1.885 | 42.8932 | 2.331% | 0.6 | 3.7699 | 28.2743 | 18.8496 | 6 | 21.4466 | 0.87891 | 20 | 5% | 0.94248 | 5%
0.1 | 0.62832 | 4.7124 | 3.1416 | 60 | 0.05236 | 1.1915 | 83.93% | 0.7 | 4.3982 | 32.9867 | 21.9911 | 7 | 10 | 2.1991 | 50.0421 | 1.998% | 0.7 | 4.3982 | 32.9867 | 21.9911 | 7 | 25.021 | 0.87891 | 20 | 5% | 1.0996 | 5%
0.1 | 0.62832 | 4.7124 | 3.1416 | 70 | 0.04488 | 1.0213 | 97.92% | 0.8 | 5.0265 | 37.6991 | 25.1327 | 8 | 10 | 2.5133 | 57.1909 | 1.749% | 0.8 | 5.0265 | 37.6991 | 25.1327 | 8 | 28.5955 | 0.87891 | 20 | 5% | 1.2566 | 5%
0.1 | 0.62832 | 4.7124 | 3.1416 | 80 | 0.03927 | 0.89361 | 111.9% | 0.9 | 5.6549 | 42.4115 | 28.2743 | 9 | 10 | 2.8274 | 64.3398 | 1.554% | 0.9 | 5.6549 | 42.4115 | 28.2743 | 9 | 32.1699 | 0.87891 | 20 | 5% | 1.4137 | 5%
0.1 | 0.62832 | 4.7124 | 3.1416 | 90 | 0.034907 | 0.79432 | 125.9% | 1 | 6.2832 | 47.1239 | 31.4159 | 10 | 10 | 3.1416 | 71.4887 | 1.399% | 1 | 6.2832 | 47.1239 | 31.4159 | 10 | 35.7443 | 0.87891 | 20 | 5% | 1.5708 | 5%
0.1 | 0.62832 | 4.7124 | 3.1416 | 100 | 0.031416 | 0.71489 | 139.9% | 1.1 | 6.9115 | 51.8363 | 34.5575 | 11 | 10 | 3.4558 | 78.6376 | 1.272% | 1.1 | 6.9115 | 51.8363 | 34.5575 | 11 | 39.3188 | 0.87891 | 20 | 5% | 1.7279 | 5%
0.1 | 0.62832 | 4.7124 | 3.1416 | 200 | 0.015708 | 0.35744 | 279.8% | 1.2 | 7.5398 | 56.5487 | 37.6991 | 12 | 10 | 3.7699 | 85.7864 | 1.166% | 1.2 | 7.5398 | 56.5487 | 37.6991 | 12 | 42.8932 | 0.87891 | 20 | 5% | 1.885 | 5%
0.1 | 0.62832 | 4.7124 | 3.1416 | 300 | 0.010472 | 0.2383 | 419.6%
0.1 | 0.62832 | 4.7124 | 3.1416 | 400 | 0.007854 | 0.17872 | 559.5% |  |  | **Note, at max speeds, the Actual Sampling Frequency is lower than the minimum, defined as 10*Op Frequency | [6 empty] | **Note, this method requires distinct control equations for each sampling frequency or frequency band
0.1 | 0.62832 | 4.7124 | 3.1416 | 500 | 0.0062832 | 0.14298 | 699.4%
0.1 | 0.62832 | 4.7124 | 3.1416 | 600 | 0.005236 | 0.11915 | 839.3%
0.1 | 0.62832 | 4.7124 | 3.1416 | 700 | 0.004488 | 0.10213 | 979.2%
0.1 | 0.62832 | 4.7124 | 3.1416 | 800 | 0.003927 | 0.089361 | 1119%
0.1 | 0.62832 | 4.7124 | 3.1416 | 900 | 0.0034907 | 0.079432 | 1259%
0.1 | 0.62832 | 4.7124 | 3.1416 | 1000 | 0.0031416 | 0.071489 | 1399% | [9 empty] | Using sampling frequency bands is a compromise to have fewer control equations for more consistent performance
[17 empty] | Fix Sampling Frequency Bands, Vary Operating Frequency (Direct Mount at Platform Level) |  |  |  |  | Encoder Hardware Resolution (2048) = |  |  | 8192
[22 empty] | counts/cycle | 682.6667 | Enc Res (d/ct) | 0.043945
[17 empty] | Operating Frequency (Hz) | 2*pi*(Op Freq) | Maximum Angular Velocity (dps) | Average Angular Velocity (dps) | Minimum Sampling Frequency (Hz) | Actual Sampling Frequency (Hz) | Average Position Change per Control Loop (deg) | # Encoder Counts per Control Loop | % Position Error at Average Velocity | Velocity Resolution at Sampling Frequency (dps) | % Velocity Error
[17 empty] | 0.1 | 0.62832 | 4.7124 | 3.1416 | 1 | 4 | 0.7854 | 17.8722 | 5.595% | 0.17578 | 5.595%
[17 empty] | 0.2 | 1.2566 | 9.4248 | 6.2832 | 2 | 4 | 1.5708 | 35.7443 | 2.798% | 0.17578 | 2.798%
[17 empty] | 0.3 | 1.885 | 14.1372 | 9.4248 | 3 | 4 | 2.3562 | 53.6165 | 1.865% | 0.17578 | 1.865%
[17 empty] | 0.4 | 2.5133 | 18.8496 | 12.5664 | 4 | 18 | 0.69813 | 15.8864 | 6.295% | 0.79102 | 6.295%
[17 empty] | 0.5 | 3.1416 | 23.5619 | 15.708 | 5 | 18 | 0.87266 | 19.858 | 5.036% | 0.79102 | 5.036%
[17 empty] | 0.6 | 3.7699 | 28.2743 | 18.8496 | 6 | 18 | 1.0472 | 23.8296 | 4.196% | 0.79102 | 4.196%
[17 empty] | 0.7 | 4.3982 | 32.9867 | 21.9911 | 7 | 18 | 1.2217 | 27.8012 | 3.597% | 0.79102 | 3.597%
[17 empty] | 0.8 | 5.0265 | 37.6991 | 25.1327 | 8 | 18 | 1.3963 | 31.7727 | 3.147% | 0.79102 | 3.147%
[17 empty] | 0.9 | 5.6549 | 42.4115 | 28.2743 | 9 | 30 | 0.94248 | 21.4466 | 4.663% | 1.3184 | 4.663%
[17 empty] | 1 | 6.2832 | 47.1239 | 31.4159 | 10 | 30 | 1.0472 | 23.8296 | 4.196% | 1.3184 | 4.196%
[17 empty] | 1.1 | 6.9115 | 51.8363 | 34.5575 | 11 | 30 | 1.1519 | 26.2125 | 3.815% | 1.3184 | 3.815%
[17 empty] | 1.2 | 7.5398 | 56.5487 | 37.6991 | 12 | 30 | 1.2566 | 28.5955 | 3.497% | 1.3184 | 3.497%