## Sheet1
| Sparkfun SAMD21 Breakout | Nvidia Xmega Breakout | Notes
| SAMD21G18 | ATxmega128A1U
Gen Purpose I/O Pins | 38 (breakout has only 30) | 78 (breakout has 52) | Running lots of sensors, timers, motors at one time, concerned about having hookups for everything at once
Flash | 256KB | 128KB
SRAM | 32KB (breakout doesn't list additional memory) | 4-8KB (Nvidia breakout has 64Mbit (8000KB) SDRAM)) | Plan to dump data to BB, significant memory not needed
Clock Speed | 48MHz | 32MHz | Per microcontrols professor (coach), with Arduino ecosystem, SAM will perform like an 8bit Mega (16Mz), so Xmega expected to be faster.
Processor | 32bit | 8bit | No expertise with 32bit direct programming, and no need for 32bit resolution.
Real Time Counter | 32bit | 16bit | no application at this time
Timer Counters | (6 total) 3 - (8 or 16bit) & 3 - 24bit | (12 total) 8 - 16bit & 4 - 8bit | Need minimum of 5 TCs, maximum 8. SAM only has 6, may need more.
Event System | 12 channel,no built-in quadrature decode (QDEC) | 8 channel, built-in QDEC | Need 3 event channels for QDEC. No other applications at this time
DMAC | 12 channel | 4 channel | no application at this time
USB interface | 2.0 12Mpbs | 2.0 12Mpbs | No difference
Serial Communication | 6 (SPI/I2C/USART) | 4 SPI/I2C, 8 USART | Max of 3 SPI, 1 USART needed. Both are sufficient
ADC | 1 - 12bit, 350ksps - 20 channels | 2 - 12bit, 2msps - 16 channels each | Xmega ADC much faster, no application at this time
DAC | 1 - 10bit, 350ksps | 2 - 12bit, 1msps | Xmega DAC much faster, no application at this time
Analog Comparators | 2 | 4
Comparison of two breakout boards led to selection of the Xmega microcontroller for this project. Arduino brand products were eliminated early on due to inferior performance due to primarily to slower clock speeds. A thorough comparison was conducted between two more closely competing products, the Atmel SAMD21 and Xmega A. Primary deciding factors are shaded in the table, in addition to the group’s experience with Xmega, inexperience with 32-bit processor, and advice and support of project coach.