## Dynamic Model
Desired Output Angle at Platform Pivot (degrees) (angle from neutral position) | Input Angle with Offset at Platform Pivot (PHI) degrees | A | B | C | Under the SQRT | Required Angle at Motor Shaft (PSI) degrees | Ratio of Platform Output to Motor Shaft Input | Motor link angle from horizontal | Inputs (Link Lengths) | inches |  | Static Inputs (System Dimensions) | inches
-14 | 160.1038 | 0.34032 | 0.12319 | 0.10374 | 0.12023 | 143.4437 | 1.1161 | -2.1035 | a1 | 6.0208 |  | Distance motor to pivot (x) Lm* | 5
-13 | 159.1038 | 0.35668 | 0.12927 | 0.12322 | 0.12875 | 141.1252 | 1.1274 | 0.21496 | a2 | 2.5 | (L2) | Distance motor to linkage attach (y) H* | 3.5
-12 | 158.1038 | 0.37293 | 0.13564 | 0.1436 | 0.13685 | 138.7976 | 1.1391 | 2.5426 | a3 | 2 | (L1) | Distance motor to pivot (y) (H*+p*) | 4
-11 | 157.1038 | 0.38906 | 0.14229 | 0.16489 | 0.14443 | 136.4562 | 1.1513 | 4.8839 | a4 | 6.4031 |  | Distance pivot to linkage attach on platform (x) Lp* | 6
-10 | 156.1038 | 0.40508 | 0.14922 | 0.18708 | 0.15136 | 134.0966 | 1.1641 | 7.2436 |  |  |  | Distance pivot to linkage attach on platform (y) p* | 0.5
-9 | 155.1038 | 0.42098 | 0.15643 | 0.21016 | 0.15752 | 131.714 | 1.1776 | 9.6261
-8 | 154.1038 | 0.43674 | 0.16391 | 0.23412 | 0.1628 | 129.3037 | 1.1918 | 12.0364
-7.5 | 153.6038 | 0.44458 | 0.16776 | 0.24643 | 0.16506 | 128.0866 | 1.1992 | 13.2536 |  |  |  | Calculation of initial angle (PSI)
-7 | 153.1038 | 0.45238 | 0.17167 | 0.25896 | 0.16705 | 126.8605 | 1.2069 | 14.4797 |  |  |  | l* (in) | 1
-6.5 | 152.6038 | 0.46014 | 0.17565 | 0.27171 | 0.16876 | 125.6247 | 1.2148 | 15.7155 |  |  |  | b* (in) | 3.6401
-6 | 152.1038 | 0.46787 | 0.1797 | 0.28467 | 0.17016 | 124.3784 | 1.2229 | 16.9617 |  |  |  | alpha* (degrees) | 74.0546
-5.5 | 151.6038 | 0.47557 | 0.18382 | 0.29785 | 0.17124 | 123.1209 | 1.2313 | 18.2193 |  |  |  | angle A2 (law of cosines) | 40.9324
-5 | 151.1038 | 0.48322 | 0.188 | 0.31125 | 0.17198 | 121.8512 | 1.2401 | 19.489 |  |  |  | initial angle psi (degrees) | 108.218
-4.5 | 150.6038 | 0.49085 | 0.19225 | 0.32486 | 0.17236 | 120.5684 | 1.2491 | 20.7718 |  |  |  | initial angle psi (degrees) measured from horizontal | 33.1222
-4 | 150.1038 | 0.49843 | 0.19657 | 0.33867 | 0.17237 | 119.2713 | 1.2585 | 22.0689
-3.5 | 149.6038 | 0.50598 | 0.20095 | 0.35271 | 0.17199 | 117.9589 | 1.2683 | 23.3813 |  |  |  | Calculation of initial angle (PHI)
-3 | 149.1038 | 0.51348 | 0.2054 | 0.36695 | 0.17121 | 116.6299 | 1.2784 | 24.7103 |  |  |  | beta (transformation angle to standard axis) | 38.6598
-2.5 | 148.6038 | 0.52095 | 0.20992 | 0.3814 | 0.16999 | 115.2829 | 1.289 | 26.0573 |  |  |  | phi_x (angle phi to horizontal axis) | 141.3402
-2 | 148.1038 | 0.52838 | 0.21449 | 0.39606 | 0.16833 | 113.9164 | 1.3001 | 27.4237 |  |  |  | rho | 4.7636
-1.5 | 147.6038 | 0.53577 | 0.21914 | 0.41092 | 0.16621 | 112.5288 | 1.3117 | 28.8114 |  |  |  | initial angle (phi) | 146.1038
-1 | 147.1038 | 0.54312 | 0.22384 | 0.42599 | 0.16361 | 111.1179 | 1.3239 | 30.2222
-0.5 | 146.6038 | 0.55042 | 0.22862 | 0.44127 | 0.16051 | 109.6818 | 1.3366 | 31.6583
0 | 146.1038 | 0.55769 | 0.23345 | 0.45675 | 0.1569 | 108.218 | 1.3501 | 33.1222
0.5 | 145.6038 | 0.56491 | 0.23835 | 0.47243 | 0.15274 | 106.7235 | 1.3643 | 34.6166
1 | 145.1038 | 0.57209 | 0.24331 | 0.48832 | 0.14804 | 105.1952 | 1.3794 | 36.145
1.5 | 144.6038 | 0.57923 | 0.24833 | 0.5044 | 0.14276 | 103.6292 | 1.3954 | 37.711
2 | 144.1038 | 0.58632 | 0.25342 | 0.52068 | 0.13688 | 102.021 | 1.4125 | 39.3192
2.5 | 143.6038 | 0.59337 | 0.25857 | 0.53716 | 0.1304 | 100.3651 | 1.4308 | 40.9751
3 | 143.1038 | 0.60037 | 0.26378 | 0.55384 | 0.12328 | 98.6548 | 1.4506 | 42.6854
3.5 | 142.6038 | 0.60732 | 0.26905 | 0.57071 | 0.11552 | 96.8822 | 1.4719 | 44.458
4 | 142.1038 | 0.61423 | 0.27438 | 0.58777 | 0.10709 | 95.0367 | 1.4953 | 46.3035
4.5 | 141.6038 | 0.6211 | 0.27977 | 0.60503 | 0.097968 | 93.1051 | 1.5209 | 48.2351
5 | 141.1038 | 0.62791 | 0.28522 | 0.62248 | 0.088142 | 91.0697 | 1.5494 | 50.2705
5.5 | 140.6038 | 0.63468 | 0.29073 | 0.64012 | 0.077591 | 88.9058 | 1.5815 | 52.4344
6 | 140.1038 | 0.6414 | 0.29629 | 0.65794 | 0.066295 | 86.5778 | 1.6182 | 54.7624
6.5 | 139.6038 | 0.64807 | 0.30192 | 0.67595 | 0.054234 | 84.0304 | 1.6613 | 57.3098
7 | 139.1038 | 0.65469 | 0.3076 | 0.69415 | 0.04139 | 81.1688 | 1.7138 | 60.1714
7.5 | 138.6038 | 0.66126 | 0.31335 | 0.71254 | 0.027744 | 77.803 | 1.7815 | 63.5372
8 | 138.1038 | 0.66778 | 0.31914 | 0.7311 | 0.013276 | 73.4122 | 1.8812 | 67.928
8.5 | 137.6038 | 0.67425 | 0.325 | 0.74985 | -0.0020332 | #NUM! | #NUM! | #NUM!
9 | 137.1038 | 0.68067 | 0.33091 | 0.76878 | -0.018202 | #NUM! | #NUM! | #NUM!
9.5 | 136.6038 | 0.68704 | 0.33688 | 0.78788 | -0.035251 | #NUM! | #NUM! | #NUM!

## Test Sine Wave
Time | Desired Output Angle at Platform Pivot (degrees) | Input Angle with Offset at Platform Pivot (PHI) degrees | A | B | C | Under the SQRT | Required Angle at Motor Shaft (PSI) degrees | Ratio of Platform Output to Motor Shaft Input | Static Inputs | inches | Distance motor to pivot (x) (in) | 5
0 | 0 | 146.1038 | 0.55769 | 0.23345 | 0.45675 | 0.1569 | 108.218 | 1.3501 | a1 | 6.0208 | Distance motor to pivot (y) (in) | 4
0.2 | 4.4084 | 141.6954 | 0.61984 | 0.27877 | 0.60185 | 0.099691 | 93.4662 | 1.516 | a2 | 2.5 | Distance pivot to linkage attach on platform (x) (in) | 6
0.4 | 7.1329 | 138.9709 | 0.65644 | 0.30912 | 0.69902 | 0.037842 | 80.3351 | 1.7299 | a3 | 2 | Distance pivot to linkage attach on platform (y) (in) | 0.5
0.6 | 7.1329 | 138.9709 | 0.65644 | 0.30912 | 0.69902 | 0.037842 | 80.3351 | 1.7299 | a4 | 6.4031
0.8 | 4.4084 | 141.6954 | 0.61984 | 0.27877 | 0.60185 | 0.099691 | 93.4662 | 1.516
1 | 9.1886e-16 | 146.1038 | 0.55769 | 0.23345 | 0.45675 | 0.1569 | 108.218 | 1.3501 |  |  | Calculation of initial angle (PSI)
1.2 | -4.4084 | 150.5122 | 0.49224 | 0.19304 | 0.32737 | 0.17239 | 120.3318 | 1.2508 |  |  | H* (in) | 3.5
1.4 | -7.1329 | 153.2368 | 0.4503 | 0.17063 | 0.25561 | 0.16655 | 127.1873 | 1.2048 |  |  | l* (in) | 1
1.6 | -7.1329 | 153.2368 | 0.4503 | 0.17063 | 0.25561 | 0.16655 | 127.1873 | 1.2048 |  |  | b* (in) | 3.6401
1.8 | -4.4084 | 150.5122 | 0.49224 | 0.19304 | 0.32737 | 0.17239 | 120.3318 | 1.2508 |  |  | alpha* (degrees) | 74.0546
2 | -8.4991e-15 | 146.1038 | 0.55769 | 0.23345 | 0.45675 | 0.1569 | 108.218 | 1.3501 |  |  | angle A2 (law of cosines) | 40.9324
2.2 | 4.4084 | 141.6954 | 0.61984 | 0.27877 | 0.60185 | 0.099691 | 93.4662 | 1.516 |  |  | initial angle psi (degrees) | 108.218
2.4 | 7.1329 | 138.9709 | 0.65644 | 0.30912 | 0.69902 | 0.037842 | 80.3351 | 1.7299 |  |  | initial angle psi (degrees) measured from horizontal | 37.8858
2.6 | 7.1329 | 138.9709 | 0.65644 | 0.30912 | 0.69902 | 0.037842 | 80.3351 | 1.7299
2.8 | 4.4084 | 141.6954 | 0.61984 | 0.27877 | 0.60185 | 0.099691 | 93.4662 | 1.516 |  |  | Calculation of initial angle (PHI)
3 | -1.0566e-14 | 146.1038 | 0.55769 | 0.23345 | 0.45675 | 0.1569 | 108.218 | 1.3501 |  |  | beta (transformation angle to standard axis) | 38.6598
3.2 | -4.4084 | 150.5122 | 0.49224 | 0.19304 | 0.32737 | 0.17239 | 120.3318 | 1.2508 |  |  | phi_x (angle phi to horizontal axis) | 141.3402
3.4 | -7.1329 | 153.2368 | 0.4503 | 0.17063 | 0.25561 | 0.16655 | 127.1873 | 1.2048 |  |  | rho | 4.7636
3.6 | -7.1329 | 153.2368 | 0.4503 | 0.17063 | 0.25561 | 0.16655 | 127.1873 | 1.2048 |  |  | initial angle (phi) | 146.1038
3.8 | -4.4084 | 150.5122 | 0.49224 | 0.19304 | 0.32737 | 0.17239 | 120.3318 | 1.2508
4 | 2.297e-14 | 146.1038 | 0.55769 | 0.23345 | 0.45675 | 0.1569 | 108.218 | 1.3501
4.2 | 4.4084 | 141.6954 | 0.61984 | 0.27877 | 0.60185 | 0.099691 | 93.4662 | 1.516 |  |  | Dynamic Inputs
4.4 | 7.1329 | 138.9709 | 0.65644 | 0.30912 | 0.69902 | 0.037842 | 80.3351 | 1.7299 |  |  | Amplitude (degrees) | 7.5
4.6 | 7.1329 | 138.9709 | 0.65644 | 0.30912 | 0.69902 | 0.037842 | 80.3351 | 1.7299 |  |  | Frequency (Hz) | 0.5
4.8 | 4.4084 | 141.6954 | 0.61984 | 0.27877 | 0.60185 | 0.099691 | 93.4662 | 1.516
5 | -3.5374e-14 | 146.1038 | 0.55769 | 0.23345 | 0.45675 | 0.1569 | 108.218 | 1.3501