## Sheet1
Desired Output Angle at Platform Pivot (degrees) | Input Angle with Offset at Platform Pivot (PHI) degrees | A | B | C | Under the SQRT | Required Angle at Motor Shaft (PSI) degrees | Ratio of Platform Output to Motor Shaft Input | Static Inputs | inches | Distance motor to pivot (x) (in) | 5
0 | 146.1038 | 0.55769 | 0.23345 | 0.45675 | 0.1569 | 108.218 | 1.3501 | a1 | 6.0208 | Distance motor to pivot (y) (in) | 4
1 | 145.1038 | 0.57209 | 0.24331 | 0.48832 | 0.14804 | 105.1952 | 1.3794 | a2 | 2.5 | Distance pivot to linkage attach on platform (x) (in) | 6
2 | 144.1038 | 0.58632 | 0.25342 | 0.52068 | 0.13688 | 102.021 | 1.4125 | a3 | 2 | Distance pivot to linkage attach on platform (y) (in) | 0.5
3 | 143.1038 | 0.60037 | 0.26378 | 0.55384 | 0.12328 | 98.6548 | 1.4506 | a4 | 6.4031
4 | 142.1038 | 0.61423 | 0.27438 | 0.58777 | 0.10709 | 95.0367 | 1.4953
5 | 141.1038 | 0.62791 | 0.28522 | 0.62248 | 0.088142 | 91.0697 | 1.5494 |  |  | Calculation of initial angle (PSI)
6 | 140.1038 | 0.6414 | 0.29629 | 0.65794 | 0.066295 | 86.5778 | 1.6182 |  |  | H* (in) | 3.5
7 | 139.1038 | 0.65469 | 0.3076 | 0.69415 | 0.04139 | 81.1688 | 1.7138 |  |  | l* (in) | 1
8 | 138.1038 | 0.66778 | 0.31914 | 0.7311 | 0.013276 | 73.4122 | 1.8812 |  |  | b* (in) | 3.6401
[10 empty] | alpha* (degrees) | 74.0546
[10 empty] | angle A2 (law of cosines) | 40.9324
[10 empty] | initial angle psi (degrees) | 108.218
[10 empty] | initial angle psi (degrees) measured from horizontal | 37.8858
Calculation of initial angle (PHI)
[10 empty] | beta (transformation angle to standard axis) | 38.6598
[10 empty] | phi_x (angle phi to horizontal axis) | 141.3402
[10 empty] | rho | 4.7636
[10 empty] | initial angle (phi) | 146.1038