## Sheet1
Green = In Target Range
| VELOCITY | [7 empty] | STRENGTH
| Input: Radius of Pinion | Input: TPI of Screw | Input: Velocity of Motor | Input: Voltage of Motor | Output: Distance Between Threads (Screw Pitch) | Output: Velocity of Motor | Output: Velocity of Platform | Output: Velocity per Volt | Input: Radius of Pinion | Input: Height of Object on Balance Platform | Input: Weight of Object on Platform | Input: Angle of Tilt | Output: Radius of Pinion | Output: Height of Object | Output: Force of Object due to Gravity | Output: Torque Created by Object | Output: Force on Platform | Output: Force on Platform
| mm | threads/inch | RPM | Volts | mm | Rev/s | Rad/s | Rad/s | mm | cm | Kilograms | Degrees | Meters | Meters | Newtons | Newton Meters | Newtons | Pounds
[5 empty] | 25.4mm/TPI=mm | RPM/60=Rev/s | (Velocity in Rev/s x Screw Pitch)/Radius | Output Velocity/Volts |  |  |  |  | mm/1000 | cm/100 | Mass of Object x Force of Gravity | Force of Object x sin(Angle of Tilt) | (Height/Radius) x Torque | Force on Platform x Constant
| 300 | 6 | 5600 | 24 | 4.2333 | 93.3333 | 1.317 | 0.054877 | 300 | 100 | 80 | 15 | 0.3 | 1 | 784.8 | 203.1212 | 677.0706 | 152.2115
1" Lead Screw | 300 | 10 | 5600 | 24 | 2.54 | 93.3333 | 0.79022 | 0.032926
1/4" Lead Screw | 300 | 20 | 5600 | 24 | 1.27 | 93.3333 | 0.39511 | 0.016463
3/4" Lead Screw | 300 | 16 | 5600 | 24 | 1.5875 | 93.3333 | 0.49389 | 0.020579
Low RPM Motor (Torque too low?) | 300 | 6 | 17 | 12 | 4.2333 | 0.28333 | 0.0039981 | 0.00033318
Low RPM Motor (We own this!) | 300 | 6 | 50 | 12 | 4.2333 | 0.83333 | 0.011759 | 0.00097994
Larger Pinion and Complex Gearing (2:1) | 600 | 6 | 2800 | 24 | 4.2333 | 46.6667 | 0.32926 | 0.013719
3/4" Lead Screw, Larger Pinion, Complex Gearing (2:1) | 600 | 16 | 2800 | 24 | 1.5875 | 46.6667 | 0.12347 | 0.0051447
Low RPM Motor (50 RPM) and 3/4" Lead Screw | 300 | 16 | 50 | 12 | 1.5875 | 0.83333 | 0.0044097 | 0.00036748
Medium-Low RPM Motor (expensive, and probably overkill) | 300 | 6 | 150 | 12 | 4.2333 | 2.5 | 0.035278 | 0.0029398
Medium-Low RPM Motor + 3/4" Lead Screw | 300 | 8 | 200 | 12 | 3.175 | 3.3333 | 0.035278 | 0.0029398
Medium-Low RPM Motor + 3/4" Lead Screw | 300 | 4 | 110 | 12 | 6.35 | 1.8333 | 0.038806 | 0.0032338
Medium-Low RPM Motor + 3/4" Lead Screw | 300 | 4 | 100 | 12 | 6.35 | 1.6667 | 0.035278 | 0.0029398