## Dynamic Model
Desired Output Angle at Platform Pivot (degrees) (angle from neutral position) | Input Angle with Offset at Platform Pivot (PHI) degrees | A | B | C | Under the SQRT | Required Angle at Motor Shaft (PSI) degrees | Ratio of Platform Output to Motor Shaft Input | Motor link angle from horizontal | Inputs (Link Lengths) | inches |  | Static Inputs (System Dimensions) | inches |  | Original Values (in)
-14 | 164.2551 | 0.27135 | 0.29725 | 0.055331 | 0.15893 | 124.4908 | 1.3194 | -0.8007 | a1 | 4.4721 |  | Distance motor to pivot (x) Lm* | 3.125 | 2.6875 | 5
-13 | 163.2551 | 0.28811 | 0.30213 | 0.069084 | 0.16952 | 124.1143 | 1.3154 | -0.42422 | a2 | 2.5 | (L2) | Distance motor to linkage attach (y) H* | 2.6875 |  | 3.5 | 3.3125
-12 | 162.2551 | 0.30478 | 0.3073 | 0.083659 | 0.18033 | 123.6187 | 1.3125 | 0.071369 | a3 | 2 | (L1) | Distance motor to pivot (y) (H*+p*) | 4.6875
-11 | 161.2551 | 0.32135 | 0.31277 | 0.09905 | 0.19128 | 123.015 | 1.3109 | 0.67509 | a4 | 5.6337 |  | Distance pivot to linkage attach on platform (x) Lp* | 4 |  | 6
-10 | 160.2551 | 0.33783 | 0.31852 | 0.11525 | 0.2023 | 122.3127 | 1.3102 | 1.3774 |  |  |  | Distance pivot to linkage attach on platform (y) p* | 2 |  | 0.5
-9 | 159.2551 | 0.35421 | 0.32456 | 0.13227 | 0.21331 | 121.5202 | 1.3105 | 2.1699
-8 | 158.2551 | 0.37047 | 0.33089 | 0.15008 | 0.22421 | 120.6445 | 1.3117 | 3.0455
-7.5 | 157.7551 | 0.37857 | 0.33415 | 0.15929 | 0.2296 | 120.1775 | 1.3127 | 3.5125 |  |  |  | Calculation of initial angle (PSI) |  |  | 0.8125
-7 | 157.2551 | 0.38663 | 0.33749 | 0.16869 | 0.23493 | 119.692 | 1.3138 | 3.9981 |  |  |  | l* (in) | 0.875
-6.5 | 156.7551 | 0.39466 | 0.3409 | 0.17829 | 0.24018 | 119.1886 | 1.3152 | 4.5015 |  |  |  | b* (in) | 2.8264
-6 | 156.2551 | 0.40266 | 0.34438 | 0.18809 | 0.24536 | 118.6678 | 1.3167 | 5.0222 |  |  |  | alpha* (degrees) | 71.9657
-5.5 | 155.7551 | 0.41064 | 0.34793 | 0.19809 | 0.25044 | 118.1303 | 1.3185 | 5.5597 |  |  |  | angle A2 (law of cosines) | 59.498
-5 | 155.2551 | 0.41858 | 0.35155 | 0.20828 | 0.25541 | 117.5765 | 1.3205 | 6.1135 |  |  |  | initial angle psi (degrees) | 111.2223
-4.5 | 154.7551 | 0.42649 | 0.35523 | 0.21867 | 0.26027 | 117.0069 | 1.3226 | 6.6832 |  |  |  | initial angle psi (degrees) measured from horizontal | 12.4678
-4 | 154.2551 | 0.43436 | 0.35899 | 0.22925 | 0.26499 | 116.4218 | 1.325 | 7.2682
-3.5 | 153.7551 | 0.44221 | 0.36282 | 0.24002 | 0.26957 | 115.8217 | 1.3275 | 7.8684 |  |  |  | Calculation of initial angle (PHI)
-3 | 153.2551 | 0.45002 | 0.36671 | 0.25099 | 0.274 | 115.2068 | 1.3303 | 8.4832 |  |  |  | beta (transformation angle to standard axis) | 56.3099
-2.5 | 152.7551 | 0.45779 | 0.37067 | 0.26215 | 0.27825 | 114.5775 | 1.3332 | 9.1125 |  |  |  | phi_x (angle phi to horizontal axis) | 123.6901
-2 | 152.2551 | 0.46554 | 0.3747 | 0.2735 | 0.28232 | 113.934 | 1.3363 | 9.756 |  |  |  | rho | 26.5651
-1.5 | 151.7551 | 0.47324 | 0.37879 | 0.28503 | 0.2862 | 113.2766 | 1.3397 | 10.4135 |  |  |  | initial angle (phi) | 150.2551
-1 | 151.2551 | 0.48091 | 0.38296 | 0.29676 | 0.28986 | 112.6054 | 1.3432 | 11.0847
-0.5 | 150.7551 | 0.48854 | 0.38719 | 0.30868 | 0.29331 | 111.9206 | 1.347 | 11.7695
0 | 150.2551 | 0.49614 | 0.39148 | 0.32078 | 0.29651 | 111.2223 | 1.3509 | 12.4678
0.5 | 149.7551 | 0.5037 | 0.39585 | 0.33307 | 0.29947 | 110.5106 | 1.3551 | 13.1794
1 | 149.2551 | 0.51122 | 0.40028 | 0.34554 | 0.30216 | 109.7857 | 1.3595 | 13.9044
1.5 | 148.7551 | 0.5187 | 0.40477 | 0.3582 | 0.30458 | 109.0474 | 1.3641 | 14.6427
2 | 148.2551 | 0.52614 | 0.40933 | 0.37104 | 0.3067 | 108.2958 | 1.369 | 15.3942
2.5 | 147.7551 | 0.53354 | 0.41395 | 0.38407 | 0.30851 | 107.5309 | 1.3741 | 16.1591
3 | 147.2551 | 0.5409 | 0.41864 | 0.39727 | 0.31001 | 106.7527 | 1.3794 | 16.9374
3.5 | 146.7551 | 0.54822 | 0.42339 | 0.41066 | 0.31116 | 105.9609 | 1.385 | 17.7292
4 | 146.2551 | 0.5555 | 0.42821 | 0.42422 | 0.31197 | 105.1555 | 1.3908 | 18.5346
4.5 | 145.7551 | 0.56273 | 0.43309 | 0.43797 | 0.31241 | 104.3363 | 1.397 | 19.3538
5 | 145.2551 | 0.56992 | 0.43803 | 0.45189 | 0.31248 | 103.5031 | 1.4034 | 20.187
5.5 | 144.7551 | 0.57707 | 0.44303 | 0.46599 | 0.31215 | 102.6556 | 1.4101 | 21.0345
6 | 144.2551 | 0.58418 | 0.4481 | 0.48026 | 0.31141 | 101.7935 | 1.4171 | 21.8966
6.5 | 143.7551 | 0.59124 | 0.45323 | 0.49471 | 0.31024 | 100.9164 | 1.4245 | 22.7736
7 | 143.2551 | 0.59825 | 0.45842 | 0.50933 | 0.30864 | 100.0241 | 1.4322 | 23.666
7.5 | 142.7551 | 0.60522 | 0.46367 | 0.52412 | 0.30659 | 99.1158 | 1.4403 | 24.5742
8 | 142.2551 | 0.61215 | 0.46898 | 0.53908 | 0.30406 | 98.1913 | 1.4488 | 25.4988
8.5 | 141.7551 | 0.61902 | 0.47436 | 0.55421 | 0.30105 | 97.2498 | 1.4576 | 26.4403
9 | 141.2551 | 0.62585 | 0.47979 | 0.56951 | 0.29754 | 96.2907 | 1.467 | 27.3994
9.5 | 140.7551 | 0.63264 | 0.48528 | 0.58498 | 0.29352 | 95.3131 | 1.4768 | 28.377
10 | 140.2551 | 0.63937 | 0.49083 | 0.60062 | 0.28897 | 94.3163 | 1.4871 | 29.3738
10.5 | 139.7551 | 0.64606 | 0.49644 | 0.61642 | 0.28387 | 93.2992 | 1.4979 | 30.3909
11 | 139.2551 | 0.65269 | 0.5021 | 0.63238 | 0.27821 | 92.2607 | 1.5094 | 31.4294
11.5 | 138.7551 | 0.65928 | 0.50783 | 0.6485 | 0.27198 | 91.1996 | 1.5214 | 32.4905
12 | 138.2551 | 0.66582 | 0.51361 | 0.66479 | 0.26516 | 90.1143 | 1.5342 | 33.5758
12.5 | 137.7551 | 0.6723 | 0.51945 | 0.68124 | 0.25773 | 89.0031 | 1.5478 | 34.6869
13 | 137.2551 | 0.67874 | 0.52534 | 0.69784 | 0.24969 | 87.8643 | 1.5621 | 35.8258
14 | 136.2551 | 0.69145 | 0.5373 | 0.73152 | 0.23167 | 85.494 | 1.5937 | 38.1961
15 | 135.2551 | 0.70395 | 0.54948 | 0.76583 | 0.21099 | 82.9805 | 1.63 | 40.7096
16 | 134.2551 | 0.71624 | 0.56187 | 0.80074 | 0.18752 | 80.2911 | 1.6721 | 43.399
17 | 133.2551 | 0.72831 | 0.57448 | 0.83625 | 0.16115 | 77.3774 | 1.7221 | 46.3127
18 | 132.2551 | 0.74016 | 0.58729 | 0.87235 | 0.13176 | 74.1617 | 1.7833 | 49.5284
19 | 131.2551 | 0.75178 | 0.60031 | 0.90902 | 0.099235 | 70.5053 | 1.8616 | 53.1848
20 | 130.2551 | 0.76317 | 0.61354 | 0.94626 | 0.063452 | 66.1098 | 1.9703 | 57.5802
21 | 129.2551 | 0.77434 | 0.62695 | 0.98406 | 0.0243 | 60.0055 | 2.1541 | 63.6846
22 | 128.2551 | 0.78526 | 0.64056 | 1.0224 | -0.018333 | #NUM! | #NUM! | #NUM!
23 | 127.2551 | 0.79595 | 0.65436 | 1.0613 | -0.064558 | #NUM! | #NUM! | #NUM!

## Test Sine Wave
Time | Desired Output Angle at Platform Pivot (degrees) | Input Angle with Offset at Platform Pivot (PHI) degrees | A | B | C | Under the SQRT | Required Angle at Motor Shaft (PSI) degrees | Ratio of Platform Output to Motor Shaft Input | Static Inputs | inches | Distance motor to pivot (x) (in) | 5
0 | 0 | 146.1038 | 0.55769 | 0.23345 | 0.45675 | 0.1569 | 108.218 | 1.3501 | a1 | 6.0208 | Distance motor to pivot (y) (in) | 4
0.2 | 4.4084 | 141.6954 | 0.61984 | 0.27877 | 0.60185 | 0.099691 | 93.4662 | 1.516 | a2 | 2.5 | Distance pivot to linkage attach on platform (x) (in) | 6
0.4 | 7.1329 | 138.9709 | 0.65644 | 0.30912 | 0.69902 | 0.037842 | 80.3351 | 1.7299 | a3 | 2 | Distance pivot to linkage attach on platform (y) (in) | 0.5
0.6 | 7.1329 | 138.9709 | 0.65644 | 0.30912 | 0.69902 | 0.037842 | 80.3351 | 1.7299 | a4 | 6.4031
0.8 | 4.4084 | 141.6954 | 0.61984 | 0.27877 | 0.60185 | 0.099691 | 93.4662 | 1.516
1 | 9.1886e-16 | 146.1038 | 0.55769 | 0.23345 | 0.45675 | 0.1569 | 108.218 | 1.3501 |  |  | Calculation of initial angle (PSI)
1.2 | -4.4084 | 150.5122 | 0.49224 | 0.19304 | 0.32737 | 0.17239 | 120.3318 | 1.2508 |  |  | H* (in) | 3.5
1.4 | -7.1329 | 153.2368 | 0.4503 | 0.17063 | 0.25561 | 0.16655 | 127.1873 | 1.2048 |  |  | l* (in) | 1
1.6 | -7.1329 | 153.2368 | 0.4503 | 0.17063 | 0.25561 | 0.16655 | 127.1873 | 1.2048 |  |  | b* (in) | 3.6401
1.8 | -4.4084 | 150.5122 | 0.49224 | 0.19304 | 0.32737 | 0.17239 | 120.3318 | 1.2508 |  |  | alpha* (degrees) | 74.0546
2 | -8.4991e-15 | 146.1038 | 0.55769 | 0.23345 | 0.45675 | 0.1569 | 108.218 | 1.3501 |  |  | angle A2 (law of cosines) | 40.9324
2.2 | 4.4084 | 141.6954 | 0.61984 | 0.27877 | 0.60185 | 0.099691 | 93.4662 | 1.516 |  |  | initial angle psi (degrees) | 108.218
2.4 | 7.1329 | 138.9709 | 0.65644 | 0.30912 | 0.69902 | 0.037842 | 80.3351 | 1.7299 |  |  | initial angle psi (degrees) measured from horizontal | 37.8858
2.6 | 7.1329 | 138.9709 | 0.65644 | 0.30912 | 0.69902 | 0.037842 | 80.3351 | 1.7299
2.8 | 4.4084 | 141.6954 | 0.61984 | 0.27877 | 0.60185 | 0.099691 | 93.4662 | 1.516 |  |  | Calculation of initial angle (PHI)
3 | -1.0566e-14 | 146.1038 | 0.55769 | 0.23345 | 0.45675 | 0.1569 | 108.218 | 1.3501 |  |  | beta (transformation angle to standard axis) | 38.6598
3.2 | -4.4084 | 150.5122 | 0.49224 | 0.19304 | 0.32737 | 0.17239 | 120.3318 | 1.2508 |  |  | phi_x (angle phi to horizontal axis) | 141.3402
3.4 | -7.1329 | 153.2368 | 0.4503 | 0.17063 | 0.25561 | 0.16655 | 127.1873 | 1.2048 |  |  | rho | 4.7636
3.6 | -7.1329 | 153.2368 | 0.4503 | 0.17063 | 0.25561 | 0.16655 | 127.1873 | 1.2048 |  |  | initial angle (phi) | 146.1038
3.8 | -4.4084 | 150.5122 | 0.49224 | 0.19304 | 0.32737 | 0.17239 | 120.3318 | 1.2508
4 | 2.297e-14 | 146.1038 | 0.55769 | 0.23345 | 0.45675 | 0.1569 | 108.218 | 1.3501
4.2 | 4.4084 | 141.6954 | 0.61984 | 0.27877 | 0.60185 | 0.099691 | 93.4662 | 1.516 |  |  | Dynamic Inputs
4.4 | 7.1329 | 138.9709 | 0.65644 | 0.30912 | 0.69902 | 0.037842 | 80.3351 | 1.7299 |  |  | Amplitude (degrees) | 7.5
4.6 | 7.1329 | 138.9709 | 0.65644 | 0.30912 | 0.69902 | 0.037842 | 80.3351 | 1.7299 |  |  | Frequency (Hz) | 0.5
4.8 | 4.4084 | 141.6954 | 0.61984 | 0.27877 | 0.60185 | 0.099691 | 93.4662 | 1.516
5 | -3.5374e-14 | 146.1038 | 0.55769 | 0.23345 | 0.45675 | 0.1569 | 108.218 | 1.3501